## Area Budget
Core Area Calculations
Name of Block | Category | Gate/FF Count | Area (um2) | Comments
2 to 4 decoder functions unit | Combinational | 6 | 4500 | decoder for mod_sel control signal
state register contrast functions unit | Reg. w/ Reset | 6 | 14400 | Assume 40 states
next state logic contrast functions unit | Combinational | 75 | 56250
output logic contrast functions unit | Combinational | 35 | 26250
state register brightness functions unit | Reg. w/ Reset | 5 | 12000 | Assume 30 states
next state logic brightness functions unit | Combinational | 60 | 45000
output logic brightness functions unit | Combinational | 15 | 11250
state register b&w functions unit | Reg. w/ Reset | 5 | 12000 | Assume 20 states
next state logic b&w functions unit | Combinational | 20 | 15000
output logic b&w functions unit | Combinational | 20 | 15000
state register grayscale functions unit | Reg. w/ Reset | 5 | 12000 | Assume 20 states
next state logic grayscale functions unit | Combinational | 28 | 21000
output logic grayscale functions unit | Combinational | 15 | 11250
64 to 16 mux functions unit | Combinational | 72 | 54000
20 bit synchronizer | Reg. w/ Reset | 40 | 96000 | synchronizer for 2 bit mode_sel, 1 bit add_sub_sel, 8 bit thres_val, and 8 bit inten_val
4 to 16 decoder regfile | Combinational | 36 | 27000
10 bit register regfile | Reg. w/ Reset | 160 | 384000 | 16 10 bit registers
20 to 10 mux regfile (2 by 1) | Combinational | 50 | 37500
datapath controller | Combinational | 24 | 18000
60 to 10 mux datapath (6 by 1) | Combinational | 76 | 57000
4 to 16 decoder alu | Combinational | 80 | 60000
10 bit subtraction alu | Combinational | 90 | 67500
10 bit adder alu | Combinational | 90 | 67500
10 bit multiplier alu | Combinational | 349 | 261750
10 bit division by 4 alu | Combinational | 0 | 0
10 bit division by 2 alu | Combinational | 0 | 0
10 bit comparator (255) alu | Combinational | 16 | 12000 | 11
10 bit comparator (0) alu | Combinational | 11 | 8250 | 11
100 to 10 mux alu (10 by 10) | Combinational | 132 | 99000
address counter data register | Reg. w/ Reset | 32 | 76800
address counter data | Combinational | 800 | 600000
state register main controller | Reg. w/ Reset | 3 | 7200
next state logic main controller | Combinational | 9 | 6750
output logic main controller | Combinational | 9 | 6750
state register SRAM controller | Reg. w/ Reset | 5 | 12000
next state logic SRAM controller | Combinational | 635 | 476250
output logic SRAM controller | Combinational | 35 | 26250
Total Core Area |  |  | 2717400
Chip Area Calculations (units in um or um2)
Number of I/O Pads: | 106
I/O Pad Dimensions: | 90 | by | 300
I/O Based Padframe Dimensions: | 2985 | by | 2985
Core Dimensions | 1648.4538 | by | 1648.4538
Core Based Padframe Dimensions: | 2548.4538 | by | 2548.4538
Final Padframe Dimensions: | 2985 | by | 2985
Final Chip Area: | 8910225

## Timing Budget
Starting Component | Propagation Delay (ns) | Combinational Logic | Propagation Delay (ns) | Ending Component | Setup Time or Propagation Delay (ns) | Total Path Delay (ns) | Target Clock Period (ns)
SRAM (sample_data out) | 10 | none | 0 | datapath register (sample_data in) | 0.2 | 10.2 | 12
input mod_sel | 0.1 | none | 0 | synchronizer | 0.2 | 0.3 | 12
contrast state register | 0.1 | constrast output logic + 16 bit wide mux + datapath controller + alu decoder + alu multiplication + 40 bit wide mux | 4.32 | register file register | 0.2 | 4.62 | 12
synchronizer | 0.1 | 2 to 4 decoder + contrast next state logic | 1.68 | contrast state register | 0.2 | 1.98 | 12
datapath register (sample_data out) | 0.1 | none | 0 | SRAM | 10 | 10.1 | 12